## Sheet2
Relative Permeability Curves Calculation Using Corey Model | [5 empty] | Fractional Flow Calculation Using Buckley Leverett
Water - Oil System |  |  | Gas - Oil System |  |  | Oil Viscosity Sensitivity
| Water | Oil | (optional) | Gas | Oil |  |  |  | Min | Max
[6 empty] | Oil Viscosity variation interval |  |  | 0.7 | 0.86
Residual Saturation | 0.44 | 0.2 | Residual Saturation | 0.1 | 0.2 | Source (File name) |  |  | Field Data - Lismore
End Point | 0.4 | 1 | End Point | 0.15 | 1
Corey Exponent | 3 | 2 | Corey Exponent | 3 | 2
[6 empty] | Oil Viscosity [cp] |  | 0.7 | 0.74 | 0.8 | 0.86
No of Entries | 20 |  |  |  |  | Water Viscosity [cp] |  | 0.26 | 0.26 | 0.26 | 0.26
[6 empty] | Mobility Ratio |  | 1.0769 | 1.1385 | 1.2308 | 1.3231
Source (File name)
Rule of thumb for different wettability states | [7 empty] | Recovery Factor Calculation
[6 empty] | Real using Production Data |  |  |  | Theoretical using Buckley Leverett Method
[6 empty] | OIIP | 30540500 |  |  | Oil Viscosity [cp] |  | 0.77
[6 empty] | Bo | 1.23 |  |  | Water Viscosity [cp] |  | 0.26
[6 empty] | PV | 2210
[6 empty] | Npd | Wid
Note on M26: Sugar, Antonia (Ext): Cumulative Oil Production in oil initial in place (OIIP) units
Note on N26: Sugar, Antonia (Ext): Cumulative Water Injected in pore volume (PV) units

## Sheet1
Relative Permeability Curves Calculation using Corey Model
Input data
| Residual Saturation | End Point | Corey Exponent
Water | 0.24 | 0.2 | 3
Oil (Water) | 0.12 | 0.5 | 5
Oil (Gas) | 0.15 | 0.7 | 3
Gas | 0.05 | 0.5 | 4
No of Entries | 30
Fractional flow calculation
Water viscosity (cp) | 0.5 | 0.5 | 0.5 | 0.5
Oil viscosity (cp) | 8 | 12 | 23 | 25
Full calculations
Water viscosity (cp) | 0.5
Oil viscosity (cp) | 6